## RC_SC_AT
Root Cause | Sub Cause | Action Taken
Equipment | SW | Issue was solved after softaware configuration
Equipment | FAN Cleaning | Reset FAN
Equipment | FAN Cleaning | Clean FAN
Equipment | BSS_HW_Stuck | Reset Controller Card
Equipment | BSS_HW_Stuck | Reset BBU
Equipment | BSS_HW_Stuck | Reset FAN
Equipment | BSS_HW_Stuck | Reset RRU
Equipment | BSS_HW_Stuck | Reset Interface Card
Equipment | BSS_HW_Stuck | Reset System Module
Equipment | BSS_HW_Stuck | Reset Air Scale
Equipment | BSS_HW_Stuck | Reset FPFH
Equipment | BSS_HW_Stuck | Reset RF Module
Equipment | BSS_HW_Stuck | Reset Ethernet/Fiber Port
Equipment | BSS_HW_Stuck | Reset RFU
Equipment | BSS_HW_Stuck | Reset RCU
Equipment | BSS_HW_Stuck | Reset DRH
Equipment | BSS_HW_Stuck | Reset DCU
Equipment | BSS_HW_Stuck | Reset RU
Equipment | BSS_HW_Stuck | Reset MU
Equipment | BSS_HW_Stuck | Reset ALD
Equipment | BSS_HW_Stuck | Reset Router Port
Equipment | BSS_HW_Stuck | Reset Router
Equipment | BSS_HW_Stuck | Reset UPEU
Equipment | Power Cable_RRU_BTS | Replace Indoor Power Connector
Equipment | Power Cable_RRU_BTS | Replace Power Cable
Equipment | Power Cable_RRU_BTS | Change Port on DCDU
Equipment | Power Cable_RRU_BTS | Replace DCDU Fuse
Equipment | Power Cable_RRU_BTS | Change Port on FPFH
Equipment | Power Cable_RRU_BTS | Reconnect Power Cable
Equipment | Power Cable_RRU_BTS | Replace Outdoor Power Connector
Equipment | CB_BTS | Replace CB on Rectifier
Equipment | CB_BTS | Switch on CB on Rectifier
Equipment | CB_BTS | Replace DCDU Fuse
Equipment | CB_BTS | Change Port on DCDU
Equipment | CB_BTS | Change Port on FPFH
Equipment | CB_BTS | Change Owner AC CB
Equipment | CB_BTS | Switch on Owner AC CB
Equipment | SFP_BTS | Clean SFP
Equipment | SFP_BTS | Replace SFP
Equipment | SFP_BTS | Re-Plug SFP
Equipment | Jumper_Cable | Reconnect Indoor Jumper Cable
Equipment | Jumper_Cable | Replace Indoor Jumper Cable
Equipment | Jumper_Cable | Replace Indoor Jumper Cable Connector
Equipment | Jumper_Cable | Re-Tightened Indoor Jumper cable Connector
Equipment | Jumper_Cable | Reconnect Outdoor Jumper Cable
Equipment | Jumper_Cable | Replace Outdoor Jumper Cable
Equipment | Jumper_Cable | Replace Outdoor Jumper Cable Connector
Equipment | Jumper_Cable | Re-Tightened Outdoor Jumper cable Connector
Equipment | BTS_Cable | Replace Indoor Feeder Cable Connector
Equipment | BTS_Cable | Re-Tightened Indoor Feeder cable Connector
Equipment | BTS_Cable | Reconnect Feeder Cable
Equipment | BTS_Cable | Replace GPS Cable
Equipment | BTS_Cable | Reconnect GPS Cable
Equipment | BTS_Cable | Replace RCU Cable
Equipment | BTS_Cable | Reconnect CPRI Cable
Equipment | BTS_Cable | Replace CPRI Cable
Equipment | BTS_Cable | Reconnect Ethernet Cable
Equipment | BTS_Cable | Reconnect Fiber Cable
Equipment | BTS_Cable | Replace Ethernet Cable
Equipment | BTS_Cable | Replace Fiber Cable
Equipment | BTS_Cable | Reconnect BTS/BBU Power Cable
Equipment | BTS_Cable | Replace BTS/BBU Power Cable
Equipment | BTS_Cable | Replace Sync Cable
Equipment | BTS_Cable | Reconnect Sync Cable
Equipment | BTS_Cable | Replace Outdoor Feeder Cable Connector
Equipment | BTS_Cable | Re-Tightened Outdoor Feeder cable Connector
Equipment | BSS_HW_fault | Replace Controller Card
Equipment | BSS_HW_fault | Replace BBU
Equipment | BSS_HW_fault | Replace FAN
Equipment | BSS_HW_fault | Replace RRU
Equipment | BSS_HW_fault | Replace Interface Card
Equipment | BSS_HW_fault | Replace TMA
Equipment | BSS_HW_fault | Replace RCU
Equipment | BSS_HW_fault | Replace GPS Surge Arrestor
Equipment | BSS_HW_fault | Replace GPS Antenna
Equipment | BSS_HW_fault | Replace MHA
Equipment | BSS_HW_fault | Replace Antenna
Equipment | BSS_HW_fault | Replace System Module
Equipment | BSS_HW_fault | Replace Air Scale
Equipment | BSS_HW_fault | Replace FPFH
Equipment | BSS_HW_fault | Replace RF Module
Equipment | BSS_HW_fault | Replace RFU
Equipment | BSS_HW_fault | Replace UPEU Card
Equipment | BSS_HW_fault | Replace DRH
Equipment | BSS_HW_fault | Replace DCU
Equipment | BSS_HW_fault | Replace RU
Equipment | BSS_HW_fault | Replace MU
Equipment | BSS_HW_fault | Replace ALD
Equipment | BSS_HW_fault | change Router Port
Equipment | BSS_HW_fault | change Router chasis
Transsmission | MW_Connectors | Remade Indoor MW Connector
Transsmission | MW_Connectors | Replace Indoor MW Connector
Transsmission | MW_Connectors | Remade Outdoor MW Connector
Transsmission | MW_Connectors | Replace Outdoor MW Connector
Transsmission | MW_loop | Remote action done by BO by removing VLAN loop
Transsmission | MW_SW | Remote action done by BO for MW configuration
Transsmission | IPRAN_Fluctuation | Replace CB
Transsmission | IPRAN_Fluctuation | Replace Interface Board
Transsmission | IPRAN_Fluctuation | Reset Interface Board
Transsmission | IPRAN_Fluctuation | Change Port
Transsmission | IPRAN_Fluctuation | Replace Fiber Cable
Transsmission | IPRAN_Fluctuation | Replace SFP
Transsmission | IPRAN_Fluctuation | Reset port
Transsmission | DWDM_SW | Free text
Transsmission | Fiber CUT | Aramco LL cut
Transsmission | Fiber CUT | ITC LL Cut
Transsmission | Fiber CUT | STC LL cut
Transsmission | Fiber CUT | Mobily LL cut
Transsmission | MW_HW_fault | Replace ODU
Transsmission | MW_HW_fault | Replace IDU
Transsmission | MW_HW_fault | Replace IF Board/Modem Card
Transsmission | MW_HW_fault | Replace Service Interface Board
Transsmission | MW_HW_fault | Replace Control Card
Transsmission | MW_HW_fault | Replace Power Board
Transsmission | MW_HW_fault | Replace Coupler
Transsmission | MW_HW_fault | Replace IF Cable
Transsmission | MW_HW_fault | Replace MW Antenna
Transsmission | MW_HW_fault | Replace Power Connector
Transsmission | MW_HW_fault | Remade Power Connector
Transsmission | MW_HW_fault | Replace Fiber Cable
Transsmission | MW_HW_fault | Reconnect Fiber Cable
Transsmission | MW_HW_fault | Remade Ethernet Connector
Transsmission | MW_HW_fault | Replace Ethernet Connector
Transsmission | MW_HW_fault | Replace FAN
Transsmission | MW_HW_fault | Replace Ethernet Cable
Transsmission | MW_HW_fault | Reconnect Ethernet Cable
Transsmission | MW_HW_fault | Reconnect XPIC Cable
Transsmission | MW_HW_fault | Replace XPIC Cable
Transsmission | DWDM_HW | Free text
Transsmission | MW_RSL_fading | Bad Weather
Transsmission | MW_RSL_fading | Link Not As Per Design
Transsmission | MW_RSL_fading | Link Blockage
Transsmission | MW_RSL_fading | Link Alignment Issue
Transsmission | MW_RSL_fading | Fading issue
Transsmission | MW_RSL_fading | Link problematic
Transsmission | IPBB Fluctuation | Replace CB
Transsmission | IPBB Fluctuation | Replace Board
Transsmission | IPBB Fluctuation | Reset Board
Transsmission | IPBB Fluctuation | Change Port
Transsmission | IPBB Fluctuation | Replace Fiber Cable
Transsmission | IPBB Fluctuation | Replace SFP
Transsmission | IPBB Fluctuation | Reset SFP
Transsmission | MW_HW_stuck | Reset ODU
Transsmission | MW_HW_stuck | Reset IDU
Transsmission | MW_HW_stuck | Reset IF Board/Modem card
Transsmission | MW_HW_stuck | Reset Service Interface Board
Transsmission | MW_HW_stuck | Reset Control Card
Transsmission | MW_HW_stuck | Reset FAN
Transsmission | MW_bad_Weather | High Wind
Transsmission | MW_bad_Weather | Heavy Rain
Transsmission | MW_bad_Weather | Sandstorm
Transsmission | MW_bad_Weather | Heavy fog
Transsmission | MW_LOW_RSL | Link Alignment Issue
Transsmission | MW_LOW_RSL | Replace ODU
Transsmission | MW_LOW_RSL | Replace Coupler
Transsmission | MW_LOW_RSL | Replace Waveguide
Transsmission | MW_LOW_RSL | Bad Weather
Transsmission | MW_LOW_RSL | Replace IF Board/Modem Card
Transsmission | MW_LOW_RSL | Replace XPIC Cable
Transsmission | MW_LOW_RSL | Reset ODU
Transsmission | MW_LOW_RSL | Reset IF Board
Transsmission | MW_LOW_RSL | Interference Issue
Transsmission | MW_LOW_RSL | Reset IDU
Transsmission | MW_LOW_RSL | Reset IF Board/Modem card
Transsmission | MW_LOW_RSL | Reset Service Interface Board
Transsmission | MW_LOW_RSL | Reset Control Card
Transsmission | CB_MW | Replace CB on Rectifier
Transsmission | CB_MW | Switch on CB on Rectifier
Transsmission | CB_MW | Replace DCDU Fuse
Transsmission | CB_MW | Change Port on DCDU
Transsmission | SFP_Transmission | Replace SFP
Transsmission | SFP_Transmission | Reset SFP
Transsmission | MW_interfernce | Frequency Not as per Design
Transsmission | MW_interfernce | internal interference
Transsmission | MW_interfernce | External interfenerence
Transsmission | MW_interfernce | low wide band
Transsmission | MW_interfernce | temp interference
Transsmission | VSAT | VSAT link fluctation due to bad weather
Transsmission | VSAT | VSAT link issue, solved by VSAT team
Transsmission | MW_Problematic | Interference Issue
Transsmission | MW_Problematic | Fading Issue
Transsmission | MW_Visibilty | Remote Action Taken By BO
Transsmission | MW_Visibilty | Replace ETH Cable
Transsmission | MW_Visibilty | Replace Fiber Cable
Transsmission | MW_Visibilty | Change ETH Port
Transsmission | MW_Visibilty | Change Fiber Port
Transsmission | MW_Visibilty | Reconnect ETH Cable
Transsmission | MW_Visibilty | Reconnect Fiber Cable
Transsmission | MW_Visibilty | Reset IDU
Transsmission | MW_Visibilty | Reset Controller Card
Transsmission | MW_Waveguide | Replace Waveguide
Transsmission | MW_Waveguide | Reconnect Waveguide
AutoRecovery | Clear_Before_Investigation | Auto Clear
Enviroment | Fire Alarm | Reset Fire Pannel
Enviroment | Fire Alarm | Change fire Pannel battery
Enviroment | Fire Alarm | Change fire sensor
Enviroment | Fire Alarm | Change smoke sensor
Enviroment | Circuit Breaker/Owner | Change owner circuit breaker
Enviroment | Circuit Breaker/Owner | Change MDB main breaker
Enviroment | Circuit Breaker/Owner | Change MCCB main breaker
Enviroment | No Battery Bank/Sceco and Standby Gen | Site has no BB and was down during switching from SCECO to Generator
Enviroment | Genset failure_High Temperature | Change Generator water pump
Enviroment | Genset failure_High Temperature | Change Generator radiator
Enviroment | Genset failure_High Temperature | Change Radiator fan
Enviroment | SCECO_Failure | SCECO auto restored
Enviroment | SCECO_Failure | SCECO restored after connecting PG
Enviroment | Rectifier Module | Change rectifer module
Enviroment | Rectifier Module | Adding module due to load issue
Enviroment | Genset failure_Leakage | Change Generator oil seal due to oil leakage issue
Enviroment | Rectifier_Fault | Change Rectifier controller
Enviroment | Rectifier_Fault | Reset rectifier Controller
Enviroment | Rectifier_Fault | Change LVD contactor
Enviroment | Circuit Breaker/Sceco | Change SCECO circuit breaker
Enviroment | Air Condition | Change Fan
Enviroment | Air Condition | Change compressor
Enviroment | Air Condition | Welding condenser & adding Freon
Enviroment | Air Condition | Welding pipes & adding freon
Enviroment | Air Condition | Change Outdoor motor
Enviroment | Air Condition | Change indoor motor
Enviroment | Air Condition | Change Blower
Enviroment | Bill | SCECO was restored after Bill was paid by the owner
Enviroment | Circuit Breaker/Rectifier | Change rectifier main breaker
Enviroment | Genset failure_Pressure | Change Generator oil pressure sensor
Enviroment | Genset failure_Battery charger | Change Generator battery charger
Enviroment | Genset failure_MCU | Change Generator controller
Enviroment | Genset failure_AVR | Change Generator AVR
Enviroment | Unauothorised Site Entrance | Site was down due to unauthorized site enterance
Enviroment | Power Cable | Change Generator power cable
Enviroment | Power Cable | Chage SCECO power cable
Enviroment | Weak Battery/Sceco and Standby Gen | Site has dead BB and site was down during switching from SCECO to Generator
Enviroment | Outdoor_Temperature | Change Fan
Enviroment | Outdoor_Temperature | Change compressor
Enviroment | Outdoor_Temperature | Welding condenser & adding Freon
Enviroment | Outdoor_Temperature | Welding pipes & adding freon
Enviroment | Outdoor_Temperature | Change Outdoor motor
Enviroment | Outdoor_Temperature | Change indoor motor
Enviroment | Outdoor_Temperature | Change Blower
Enviroment | Outdoor_Temperature | Change ODC A/C controller
Enviroment | Genset failure_Pump | Change Fuel Pump
Enviroment | Genset failure_Injector | Change Fuel Injector
Enviroment | Genset failure_EFC Frequency | Change Speed sensor
Enviroment | Genset failure_EFC Frequency | Adjust Fuel pump
Enviroment | Genset failure_Fan Belt | Change Fan Belt
Enviroment | Weak Battery/Sceco | Site has weak BB, was down due to SCECO failure, was auto restored
Enviroment | Weak Battery/Sceco | Site has weak BB, was down due to SCECO failure, was restored after connecting PG
Enviroment | Weak Battery/Sceco | Site has weak BB, was down due to Mobily power failure, was restored after connecting PG
Enviroment | Weak Battery/Sceco | Site has weak BB, was down due to STC power failure, was restored after connecting PG
Enviroment | Weak Battery/Sceco | Site has weak BB, was down due to Mobily power failure, was auto restored
Enviroment | Weak Battery/Sceco | Site has weak BB, was down due to STC power failure, was auto restored
Enviroment | Genset failure_Alternator | Change Generator DC Alternator
Enviroment | Genset failure_Alternator | Change Generator AC Alternator
Enviroment | Genset failure_Starting Battery | Change Generator battery
Enviroment | No Battery Bank/Sceco | Site has No BB, was down due to SCECO failure, was auto restored
Enviroment | No Battery Bank/Sceco | Site has No BB, was down due to SCECO failure, was restored after connecting PG
Enviroment | No Battery Bank/Sceco | Site has No BB, was down due to Mobily power failure, was restored after connecting PG
Enviroment | No Battery Bank/Sceco | Site has No BB, was down due to STC power failure, was restored after connecting PG
Enviroment | No Battery Bank/Sceco | Site has No BB, was down due to Mobily power failure, was auto restored
Enviroment | No Battery Bank/Sceco | Site has No BB, was down due to STC power failure, was auto restored
Enviroment | Genset failure_Rental | Site was down due to Rental Generator under RO and was restored after RO team solved the Generator issue
Enviroment | Genset failure_Emergency Stop | Change Emergency stop button
Enviroment | Genset failure_Emergency Stop | Change Generator control screen
Enviroment | Genset failure_ATS | Change ATS contactor
Enviroment | Genset failure_ATS | Change ATS relay
Enviroment | Genset failure_ATS | Change ATS power cable
Enviroment | Genset failure_ATS | Adjust loos power cable connection at ATS
Enviroment | No Battery Bank/Dual Gen | Site has no BB and was down during load swithcing from 1st to 2nd Generator
Enviroment | No Battery Bank/Single Gen | Site has no BB, team change Generator Battery
Enviroment | No Battery Bank/Single Gen | Site has no BB, team change Generator radiator
Enviroment | No Battery Bank/Single Gen | Site has no BB, team change Generator Fuel pump
Enviroment | No Battery Bank/Single Gen | Site has no BB, team change Generator Water pump
Enviroment | No Battery Bank/Single Gen | Site has no BB, team change Generator AVR
Enviroment | No Battery Bank/Single Gen | Site has no BB, team change Generator DC alternator
Enviroment | No Battery Bank/Single Gen | Site has no BB, team change Generator AC alternator
Enviroment | Weak Battery/Dual Gen | Site has dead BB and was down during load swithcing from 1st to 2nd Generator
Enviroment | Genset failure_Oil | Site has high oil consumption as site need OH
Enviroment | Genset failure_Speed | Change Generator speed sensor
Enviroment | Weak Battery/Single Gen | Site has weak BB, team change Generator Battery
Enviroment | Weak Battery/Single Gen | Site has weak BB, team change Generator radiator
Enviroment | Weak Battery/Single Gen | Site has weak BB, team change Generator Fuel pump
Enviroment | Weak Battery/Single Gen | Site has weak BB, team change Generator Water pump
Enviroment | Weak Battery/Single Gen | Site has weak BB, team change Generator AVR
Enviroment | Weak Battery/Single Gen | Site has weak BB, team change Generator DC alternator
Enviroment | Weak Battery/Single Gen | Site has weak BB, team change Generator AC alternator
Enviroment | Weak Battery/Single Gen | Site has weak BB, team change Generator fuel injector
Enviroment | Weak Battery/Single Gen | Site has weak BB, team change Generator controller
AutoRecovery | Clear_Before_Investigation | Site Clear Before FLM Reach , Auto Clear Without FLM Action
Enviroment | Circuit Breaker/Rectifier | outage due to SCECO Failure / team reached the site and found the battery CB trip and site working in STB Generator
Enviroment | Weak Battery/Sceco | site went down due to SCECO was disconnected , SCECO restored before team reached and site restored
Enviroment | Weak Battery/Sceco and Standby Gen | site has dead and down due to sceco failure , site restored on STB generator till sceco restored
Enviroment | Weak Battery/Sceco and Standby Gen | Site has dead BB and down during switching due to sceco failure , site restored on generatro till sceco restored
Enviroment | Circuit Breaker/Rectifier | Site down due to MDB Contactor Faulty , team reached the site and replace it and site restored
Equipment | Remote_Configuration | Alarm cleared
Equipment | Jumper_Cable | Alarm cleared after Remade Jumper connecters
AutoRecovery | Clear_Before_Investigation | Alarm cleared
Enviroment | Weak Battery/Single Gen | FLM changed the Genset Battery charger and restarted the Genset
Equipment | BSS_HW_Stuck | Alarm Cleared
Enviroment | Air Condition | Alarm cleared
Enviroment | Unauothorised Site Entrance | Alarm cleared
Enviroment | Genset failure_Fuel | Alarm cleared
Enviroment | Fire Alarm | Alarm cleared
Enviroment | Rectifier_Fault | Alarm cleared
Enviroment | SCECO_Failure | RCA- SCECO FAILURE
Equipment | Jumper_Cable | Alarm cleared
Enviroment | SCECO_Failure | Alarm cleared
Enviroment | Genset failure_AVR | Alarm cleared
Enviroment | Genset failure_MCU | Alarm cleared
Enviroment | Genset failure_Coolant | Alarm cleared
Transsmission | MW_Connectors | Make indoor if connector
Enviroment | Genset failure_Pressure | Alarm cleared
Equipment | FAN Cleaning | Fan Cleaned
Transsmission | MW_LOW_RSL | Alarm Cleared
Transsmission | MW_HW_fault | SWAP Modem card
Transsmission | MW_Connectors | Remade if connector
Transsmission | MW_LOW_RSL | Alarm cleared after fine tune the link
Transsmission | IPBB Fluctuation | Alarm has flapped and cleared
Enviroment | SCECO_Failure | Alarm cleared after SCECO power restored.
Equipment | TRX | Alarm cleared
Equipment | SFP_BTS | Action taken : As per FLM Team, After Replace the SFP link is up and working fine.
Enviroment | SCECO_Failure | Sceco restored
Enviroment | Weak Battery/Single Gen | Generator EOL // have high oil consumption site restored after team adjust the oil pressure
Transsmission | MW_Connectors | team refresh the indoor and outdoor connectors
Enviroment | Genset failure_Fuel | Fuel Refilled
Enviroment | SCECO_Failure | sceco cut
Enviroment | Air Condition | Aircon started
Enviroment | Unauothorised Site Entrance | Unauothorised Site Entrance, door closed
Equipment | TRX | Alarm cleared after Reset
Enviroment | Unauothorised Site Entrance | Unauothorised Site Entrance
Enviroment | SCECO_Failure | SCECO Restored, Site Design Without BB
Transsmission | MW_Problematic | RO team at site for RFC
Transsmission | IPRAN_Fluctuation | Alarm cleared without any action.
Enviroment | Genset failure_Speed | adjust the fuel pump and change the generator battery
Enviroment | Air Condition | Air Condition issue
Enviroment | Fire Alarm | Reset FACp Panel
Enviroment | SCECO_Failure | Alarm cleared after SCECO power restored
Enviroment | Air Condition | Team fix AC issue at site.
Equipment | FAN Cleaning | Team cleaned fan & filter.
Equipment | FAN Cleaning | FLM cleaned the fan
Equipment | FAN Cleaning | Cleaned the fan
Enviroment | Rectifier Module | Alarm Cleared
Enviroment | SCECO_Failure | Site down due to Sceco Failure , and restored after team connected PG
Equipment | TRX | Alarm Cleared after Remade Jumper connecters
Enviroment | SCECO_Failure | Sececo disconnected and rectifier battery not connected due to New Huawei rectifier MCU Stuck
Transsmission | MW_LOW_RSL | FLM DID HC For MW Link
Equipment | BTS_Cable | Alarm got clear after change fiber cable and clean SFP
Transsmission | IPBB Fluctuation | Alarms flapped and cleared
Equipment | FAN Cleaning | flm cleaned fan filter
Enviroment | Genset failure_MCU | alarm cleared after adjust the MCU sitting
Enviroment | No Battery Bank/Single Gen | Generator need OH have // gesite restored after change the gen. fan belt
Transsmission | MW_HW_fault | Power Connector was loose reconnect properly after that alarm cleared.
Enviroment | Genset failure_ATS | site went down due to SCECO was disconnected , STB generator not working due to ATS issue
Equipment | Jumper_Cable | Alarm cleared after Remade jumper conneters
Equipment | BSS_HW_Stuck | Site Clear before FLM Reach ,FLM Did HC
Equipment | BSS_HW_Stuck | Site Clear Before FLM Reach FLM Did HC
Equipment | BSS_HW_Stuck | Site Clear Before FLM Reach FLM Did HC & FLM Fix BTS Eth Cable
Equipment | Remote_Configuration | NE moved to dismantled folder
Enviroment | Air Condition | Reset AC
Transsmission | MW_Visibilty | NE'S removed from PNMSJ after traffic shifted to RTN
Enviroment | Air Condition | Alarm cleared after Replace Indoor Power Connector.
Equipment | CB_BTS | site cleared after Fix CB for RFM
Transsmission | MW_HW_stuck | Reset the ETH Port
Enviroment | SCECO_Failure | SCECO_Restored
Transsmission | IPRAN_Fluctuation | All traffic migrated to Huawei.
Transsmission | IPBB Fluctuation | alarm flapped and cleared
Enviroment | SCECO_Failure | site went down due to SCECO dissconnected and site restored after SCECO restored
Equipment | Remote_Configuration | RCA- alarms are cleared and it is PSS16 node which is not carrying traffic.
Transsmission | MW_Visibilty | Visibility restored
Equipment | BSS_HW_Stuck | Action taken:FLM Actions done as per Akamai instructions , Both machines are Ping-able. As per Akamai team machine is GOOD working good.
Enviroment | Genset failure_Speed | generator stopped due to speed alarm and restored after adjust the fuel pump and check all fuel cycle
Transsmission | IPRAN_Fluctuation | alarm has cleared after FLM change the patch cord.
Transsmission | IPBB Fluctuation | Alarm auto cleared
AutoRecovery | Clear_Before_Investigation | Alarm auto cleared.
Transsmission | DWDM_HW | Alarms cleared after replacing the Filter from FLM ( (Fault recovery time is mentioned by adding all fluctuation durations)
Transsmission | DWDM_HW | Alarm at DWDM End Flapped and Cleared
Transsmission | DWDM_HW | Alarm has cleared after replace the faulty SFP.
Equipment | SW | RCA- ALARM CLEARED.
Transsmission | DWDM_SW | Alarm Cleared
Transsmission | DWDM_HW | Alarm Cleared
Transsmission | IPRAN_Fluctuation | Alarm got clear after add the attenuator
Transsmission | MW_Connectors | HC performed
ChangeRequestRFC | Violation of RFC Time | Violation of RFC Time
ChangeRequestRFC | Violation of Degradation Mentioned in RFC | Violation of Degradation Mentioned in RFC
ChangeRequestRFC | violation_No_RFC | violation_No_RFC
ChangeRequestRFC | Violation of Degradation Mentioned in RFC | RO Team working at Site Without Opening RFC and Restored after RO Team fix the issue
ChangeRequestRFC | Violation of Degradation Mentioned in RFC | site was restored after NSN RO TS at site
ChangeRequestRFC | Violation of RFC Time | Site restored after EM FLM has completed RFC
AutoRecovery | Clear_Before_Investigation | Site has Auto restored Without interference
AutoRecovery | Clear_Before_Investigation | Site Clear Before FLM Reach Auto Clear , FLM Did HC & investigation
AutoRecovery | Clear_Before_Investigation | Jeddah City have Badweather Due to Which Site Intryupted & Restored , Auto Clear
AutoRecovery | Clear_Before_Investigation | Site Clear before FLM Reach, Auto Clear
AutoRecovery | Clear_Before_Investigation | Site lear Before FLM Reach Auro Restored
AutoRecovery | Clear_Before_Investigation | Site Clear After Weather Become Normal, Auto Clear
AutoRecovery | Clear_Before_Investigation | Auto Clear Before FLM Reach
Enviroment | No Battery Bank/Sceco | SCECO disconnected , site restored after team attend and sceco restored
Enviroment | Genset failure_Battery charger | Site down due to Battery charger fauty , team reached the site and replace it and site restored
Enviroment | Weak Battery/Sceco | site went down due to SCECO was disconnected , SCECO restored
Enviroment | No Battery Bank/Single Gen | site went down due to AVR card and team reached the site and fixed the issue and site restored
Enviroment | SCECO_Failure | Site was down due to sceco failure, restored after sceco restored
Enviroment | No Battery Bank/Sceco | site went down due to SCECO was disconnected , SCECO restored before team reached and site restored
Enviroment | SCECO_Failure | Site down due sceco failure , site restored after sceco restored
Enviroment | No Battery Bank/Single Gen | site went down due to Gen. high temp. alarm and issue was fixed by change the water pump and site restored
Enviroment | No Battery Bank/Sceco | site went down due to SCECO disconnected and site restored after SCECO restored
Enviroment | Weak Battery/Sceco | SCECO disconnected , site restored after team attend and sceco restored
Enviroment | Weak Battery/Sceco | Rectifier battery dead/SCECO disconnected
Enviroment | Weak Battery/Sceco | site went down due to SCECO was disconnected , Site restored after team reached connect the PG
Enviroment | Circuit Breaker/Rectifier | site down due to rectifier CB trip and restored after change turned on and check all rectifier connection
Enviroment | Weak Battery/Sceco | SCECO Site has weak BB, it was down due to sceco failure, restored after sceco restored
Enviroment | Weak Battery/Single Gen | Site down due to AVR Card Faulty , team reached the site and replace it and site restored
Enviroment | No Battery Bank/Single Gen | site went down due to gen. Oil seal went faulty and team fixed the issue and site restored
Enviroment | Weak Battery/Dual Gen | site went down during the switching bewteen both Gen. due to 1st Gen. stopped over voltage alarm and Gen.2 started till the team reached the site and fixed the issue
Enviroment | No Battery Bank/Single Gen | Site down due to generator reached EOL , team reached the site and adjust oil level and site restored
Enviroment | No Battery Bank/Single Gen | site went down due to Gen. battery issue and issue resolved after the team changed the battery charger and site restored
Enviroment | Genset failure_ATS | Site down due to ATS contactor Faulty , team reached the site and replace it and site restored
Enviroment | No Battery Bank/Single Gen | site went down due to water pump for the Gen. went faulty and issue resolved after team changed it and site restored
Enviroment | Genset failure_Pressure | Site located at Aramco and down due to generator reached EOL , team reached the site and adjust oil level and site restored
Enviroment | No Battery Bank/Sceco and Standby Gen | Vandalized site and down during switching due to Sceco failure , site restored on STB generator till sceco restored
Enviroment | SCECO_Failure | SCECO Site ,was down due to sceco failure, restored after sceco restored
Enviroment | Weak Battery/Single Gen | adjusted fuel injection pump
Enviroment | No Battery Bank/Sceco | SCECO Site has NO BB, It was down due to sceco failure, restored after sceco restored
Enviroment | Weak Battery/Sceco | site has dead BB,restored after team connected PG
Enviroment | No Battery Bank/Single Gen | Replaced temprature sensor
Enviroment | Weak Battery/Single Gen | Gen CB tripped and team replace it
Enviroment | No Battery Bank/Dual Gen | site went down during the switching between both Gen. as the 1st Gen. was stopped over speed alarm and site restored by 2nd Gen. till team reached the site and fixed the Gen. issue and site restored
Enviroment | Weak Battery/Sceco | Site down due to No BB (No BB) and power not available at site and cannot connect PG in HAJJ area , site restored after SCECO power restored
Enviroment | No Battery Bank/Single Gen | site went down due to Gen. stopped high temp. alarm and team fixed the issue by changed the water pump and site restorted
Enviroment | Genset failure_EFC Frequency | Site down due to under freq. alarm , team reached the site and adjust FIP and site restored
Enviroment | No Battery Bank/Single Gen | site went down due to over voltage alarm nd team fixed the issue by changed the AVR card and site restored
Enviroment | Weak Battery/Sceco | Site down due to No BB (No BB) and restored after SCECO power restored
Enviroment | No Battery Bank/Single Gen | Site has no BB, team change Generator Battery charger / 2nd generator EOL not working
Enviroment | Weak Battery/Single Gen | Replcced AVR and restarted geneartor
Enviroment | No Battery Bank/Single Gen | adjusted fuel injection pump
Enviroment | Genset failure_AVR | site went down due to high temp. alarm and issue resolved after team changed it and site restored
Enviroment | No Battery Bank/Single Gen | Generator EOL and have consumption site restored after team adjust the oil pressure
Enviroment | No Battery Bank/Single Gen | Site down due to high oil cinsumption as generator need major OH ,
Enviroment | No Battery Bank/Sceco | Site down due to No BB (No BB) and restored after SCECO power restored
Enviroment | Genset failure_Pump | Weak BB // Change water pump injection & EOL need engine Replacement
Enviroment | Weak Battery/Single Gen | Generator EOL and have consumption site restored after team adjust the oil pressure
Enviroment | Weak Battery/Single Gen | generator stoped due to alternator conection problem and site restored after solve the issue
Enviroment | Weak Battery/Single Gen | Site down due to generator reached EOL , team reached the site and adjust oil level and site restored
Enviroment | Genset failure_Starting Battery | Site was down due to sceco failure, Stand by Genset didnt start due to faulty starting battery, team replaced it and restored the site
Enviroment | Genset failure_AVR | Site down due to AVR Card Faulty , team replace it and site restored
Enviroment | Weak Battery/Sceco | SCECO Site has dead BB, Site was down due to sceco failure, restored after sceco restored
Enviroment | Weak Battery/Sceco | site power from Mobily and down due to power failure from mobily generator , site restored after power restored
Enviroment | Weak Battery/Sceco | Site has No BB, was down due to SCECO failure, was restored after SCECO restored
Enviroment | No Battery Bank/Sceco and Standby Gen | site down due to No BB (vandalized) and restored after load transfarred from SCECO to Standby gen
Enviroment | No Battery Bank/Sceco and Standby Gen | site went down during the switching bewteen SCECO and Gen. during the SCECO disconnected due to SCECO blackout as the team was facing heavy rains on that area and site restored on the GEN. TILL sceco RESTORED
Enviroment | Genset failure_Pressure | Site down due to generator reached EOL , team reached the site and adjust oil level and site restored
Enviroment | Weak Battery/Single Gen | Site located at Aramco and down due to generator reached EOL , team reached the site and adjust oil level and site restored
Enviroment | Genset failure_ATS | site has no BB and due to sceco failure site was down during the transfer to STB Generator
Enviroment | Weak Battery/Single Gen | team reached the site and adjust oil level and site restored
Enviroment | Genset failure_AVR | Site down due to AVR Card Faulty , team reached the site and replace it and site restored
Enviroment | Genset failure_MCU | Due to bad weather and heavy rains, Main Genset MCU and standby Genset AVR got faulty, team replaced faulty parts and restored the site by walk as the site has damaged access road
Enviroment | Genset failure_Pressure | EOL Generator , have consumption site restored after team adjust the oil pressure
Enviroment | No Battery Bank/Single Gen | fuel injection pump relay is faulty, and replaced
Enviroment | Genset failure_ATS | Site down due to ATS Contactor Stuck , team reached the site and soled the issue and site restored
Enviroment | Genset failure_AVR | site went down due to over voltage alarm nd team fixed the issue by changed the AVR card and site restored
Enviroment | No Battery Bank/Sceco and Standby Gen | site went down during switching between SCECO and Gen. and site restored on the Gen. till SCECO restored and site restored
Enviroment | Weak Battery/Single Gen | fuel injection pump relay is faulty, and replaced
Enviroment | No Battery Bank/Sceco | Site has No BB, was down due to SCECO failure, was restored after SCECO restored
Enviroment | Genset failure_ATS | Due to bad weather and heavy rains, site was down due to ATS stuck , team fixed the issue and restored the site by walk as the site has damaged access road
Enviroment | Genset failure_Battery charger | site down due to battery charger faulty ,team reached the site and replace it and site restored
Enviroment | Weak Battery/Single Gen | site down due to generator High temperature sensor faulty / and restored after change it
Enviroment | No Battery Bank/Single Gen | Site down due to AVR Card Faulty , team reached the site and replace it and site restored
Enviroment | No Battery Bank/Sceco | Vandalized site and down due to sceco failure , site restored after sceco restored
Enviroment | Weak Battery/Sceco | Site down due to NO BB (No design) and restored after SCECO Restored
Enviroment | Weak Battery/Sceco | site went down due to SCECO was disconnected ,team connected PG till SCECO restored
Enviroment | No Battery Bank/Sceco | Site down due sceco failure , site restored after sceco restored
Enviroment | Rectifier_Fault | site down due to short circuit in rectifier backplane , team reached the site and solved the issue and site restored
Enviroment | Rectifier Module | site down due to rectifier module faulty and restored after change the faulty module
Enviroment | Weak Battery/Sceco | Rectifier battery Week /SCECO disconnected
Enviroment | Genset failure_Battery charger | Site down due to power issue //Site located at Qaser Alouja and required permission //once access secure site restored after refilled the fuel
Enviroment | No Battery Bank/Single Gen | Site down due to under freq. alarm , team reached the site and adjust FIP and site restored
Enviroment | Weak Battery/Single Gen | site went down due to high temp. alarm and issue resolved after team changed the Rediator and site restored
Enviroment | No Battery Bank/Single Gen | site went down due to the Gen. is EOL and have high oil consumption and team reached the site and adding the oil to the Gen. and site restored
Enviroment | Weak Battery/Single Gen | Site down due to AVR Card Faulty , team replace it and site restored
Enviroment | Weak Battery/Sceco and Standby Gen | site went down during the switching bewteen SCECO and Gen. and site restored by the Gen. till SCECO restored and site restored
Enviroment | Genset failure_ATS | site has dead BB and due to sceco failure site was down due to ATS problem
Enviroment | No Battery Bank/Sceco | vandalized site and power from mobily , site down due to power faailure from mobily generator , site restored after power restored
Enviroment | Genset failure_Pump | fuel injection pump relay is faulty, and replaced
Enviroment | No Battery Bank/Single Gen | Generator stopped due to engine temperature, Replaced radiator and restarted generator
Enviroment | No Battery Bank/Single Gen | Replaced fuel relay and restarted generator
Enviroment | Weak Battery/Sceco | site power from STC and down due to power failure from STC generator , site restored after power restored
Enviroment | Weak Battery/Sceco | Site down due to nO BB (No design) and sceco was not availiable in hajj area, site restored after SCECO Restored
Enviroment | No Battery Bank/Single Gen | site went down due to rectifier issue and site restored after team fixed the rectifier contactor
Enviroment | Weak Battery/Single Gen | DC Alternator is faulty, and replaced
Enviroment | Weak Battery/Sceco | Rectifier battery dead/SCECO disconnected Neighbors refused to allow for our team to run the PG and after discussion with him he allowed to connect it till sceco restored issue escalated
Enviroment | SCECO_Failure | Site down due to Sceco Failure , site restored on PG till sceco restored
Enviroment | No Battery Bank/Single Gen | Site down due to AVR Card Faulty , team replace it and site restored
Enviroment | No Battery Bank/Single Gen | alarm cleared after change Generator water Pump
Enviroment | Weak Battery/Single Gen | Bin laden securoty turned off the generator as they need to relocate the site from existing place, After negotiation with Bin laden security, we have restarted the generator.
Enviroment | No Battery Bank/Single Gen | site down due to battery charger faulty ,team reached the site and replace it and site restored
Enviroment | Weak Battery/Single Gen | site went down due to high temp. alarm and issue resolved after team changed the water pump and site restored
Enviroment | No Battery Bank/Sceco and Standby Gen | Site was down during switching from SCECO to stand by Genset
Enviroment | Weak Battery/Sceco | Site has Week BB, was down due to SCECO failure, restored after connected PG
Enviroment | Unauothorised Site Entrance | Site down due to No BB and Team reached the site and found Gen battery vandalized
Enviroment | Weak Battery/Sceco | Site was down due to sceco failure, restored after sceco restored
Enviroment | No Battery Bank/Single Gen | Team replaced faulty AVR and restored the site
Enviroment | No Battery Bank/Single Gen | Generator need OH have // adjust the MCU sitting
Enviroment | No Battery Bank/Single Gen | team repaired FIP issue and restored the site
Enviroment | Genset failure_AVR | Team replaced faulty AVR and restored the site
Enviroment | Weak Battery/Single Gen | Team replaced faulty AVR and restored the site
Enviroment | No Battery Bank/Sceco | Site was down due to sceco failure, restored after sceco restored
Enviroment | Weak Battery/Sceco | SCECO Site ,was down due to sceco failure, restored after sceco restored
Enviroment | No Battery Bank/Single Gen | site went down due to Gen. stopped over speed alarm and issue fixed after team changed the fuel pump and site restored
Enviroment | Genset failure_AVR | Replcced AVR and restarted geneartor
Enviroment | Genset failure_Injector | site restored after FME Change Fuel Injector
Enviroment | Genset failure_Fan Belt | As per team finding that there was Genset Fan belt issue , FLM changed the Fan belt and restarted the Genset
Enviroment | Weak Battery/Sceco | SCECO Site has dead BB, it was down due to sceco failure, restored after sceco restored
Enviroment | Genset failure_Pump | team repaired FIP issue and restored the site
Enviroment | No Battery Bank/Sceco and Standby Gen | Site was down during switching from sceco to stand by genset as site has No BB
Enviroment | Weak Battery/Sceco | Weak BB // SCECO Restored
Enviroment | No Battery Bank/Single Gen | Team replaced faulty oil sensor and restored the site
Enviroment | No Battery Bank/Sceco | Sites down due to No BB (no design) and restored after jamarat power restored
Enviroment | Weak Battery/Single Gen | Team replaced fan belt and restored the site
Enviroment | Unauothorised Site Entrance | suspecting vandalism case, as there is door open before outage directly, and no issue observed in reporting power alarms and Genset switching.
Enviroment | Unauothorised Site Entrance | team reached the site and found that someone turned off the main Sceco breaker and put generator in stop mode.Power restored at site as team turned on the Sceco supply and put generator in auto mode.
Enviroment | No Battery Bank/Single Gen | Site down due to battery charger faulty , team reached the site and replace it and site restored
Enviroment | Weak Battery/Sceco | site went down due to SCECO disconnected and site restored after SCECO restored
Enviroment | Weak Battery/Dual Gen | Site down due to ATS Contactor faulty , team reached the site and replace it and site restored
Enviroment | Circuit Breaker/Rectifier | was down due to SCECO faultier , and restored after sceco restored team reached the site and found the rectefier Battery CB trip // team checked the battery status and turned on the CB
Enviroment | Weak Battery/Dual Gen | Site was down during switching from main Genset to standby Genset
Enviroment | No Battery Bank/Sceco | Scattered sites , sies down due to No BB (No Desgin) and restored after Jamarat power restored
Enviroment | Genset failure_Pump | vandalism issue BB stolen and generator stopped / 2nd generator not working due to fuel pump issue site restored after adjust the fuel pump
Enviroment | Rectifier_Fault | site down due to cable lose in rectifier which caused overload in generator , team reached the site and fixed the issue and sites restored
Enviroment | No Battery Bank/Dual Gen | site went down during the switching bewteen both Gen. due to 1st Gen. stopped over speed alarm and Gen.2 started till the team reached the site and fixed the issue
Enviroment | Weak Battery/Single Gen | site went down due to over voltage alarm nd team fixed the issue by changed the AVR card and site restored
Enviroment | No Battery Bank/Sceco and Standby Gen | Site was down during switching from sceco to standby Genset
Enviroment | No Battery Bank/Single Gen | Site went down due to Gen. stopped speed alarm issue and team fixed the issue and site restored
Enviroment | Genset failure_ATS | Site was down due to ATS contactor stuck, team fixed the issue and restored the site
Enviroment | Weak Battery/Sceco and Standby Gen | Sites were flapping during load transfer from sceco to STB GEN since sceco unstable at the area and batteries are dead, site restored after sceco become stable at the area
Enviroment | No Battery Bank/Dual Gen | down during switching fromMain Genset to Stand by Genset
Enviroment | Genset failure_Starting Battery | Site has NO BB, it was down due to sceco failure and standby Genset didnt start due to starting battery vandalism, team installed new battery and restored the site
Enviroment | No Battery Bank/Sceco and Standby Gen | Site has NO BB, it was down during switching from SCECO to Stand by Genset
Enviroment | Genset failure_Pump | Change Generator fuel pump
Enviroment | Rectifier_Fault | site down due to short circuit in rectifier backplane
Enviroment | No Battery Bank/Sceco | SCECO Site ,was down due to sceco failure, restored after sceco restored
Enviroment | SCECO_Failure | Site was down due to SCECO failure, was auto restored
Enviroment | No Battery Bank/Single Gen | site went dfown due to Gen. oil alarm and team fixed the issue by changed the oil sensor and site restored
Enviroment | Weak Battery/Sceco and Standby Gen | Sites down during load transferring from sceco to STB gen as batteries are dead
Enviroment | Weak Battery/Sceco | some unknown person entered & connected B2B cable in the IDU & looped the VLAN. Our team visited the site removed the B2B cable & disabled the ports after that site was cleared â€¦please update TT owner to vandalism
Enviroment | No Battery Bank/Sceco and Standby Gen | Sites were flapping during load transfer from sceco to STB GEN since sceco unstable at the area and batteries are vandalized , site restored after sceco become stable at the area
Enviroment | Weak Battery/Single Gen | Site down due to H.T Issue , team reached the site and adjust HVAC control and site restored
Enviroment | Genset failure_Starting Battery | Site was down due to faulty AVR for Main Genset and standby Genset didnt start due to starting battery vandalism, team replaced faulty AVR and starting battery and restored site
Equipment | BSS_HW_fault | alarm cleared after Replace Controller Card
Equipment | Remote_Configuration | No Action Done From FLM /BO Level the alarm
Equipment | CB_BTS | site restored after switching on BTS breaker
Equipment | SFP_BTS | alarm cleared after Clean SFP
Equipment | BSS_HW_Stuck | Site restored after Reset Controller Card
Equipment | BSS_HW_Stuck | RO working at site for RFC
Equipment | BSS_HW_Stuck | alarm cleared after Reset BBU
Equipment | BSS_HW_fault | Site restored after Reset Controller Card
Equipment | BSS_HW_Stuck | Team reset the Controller Card
Transsmission | IPBB Fluctuation | no issue found from both tx /IPRAN
Equipment | BSS_HW_fault | site down due to WRFU vandalism case
Equipment | Remote_Configuration | Recommission BTS
Equipment | BSS_HW_Stuck | Site restored after Reset RU
Equipment | Remote_Configuration | Site restored after reconfiguration
Equipment | BSS_HW_fault | FLM found Power cable of RFM is Burn Due to High Temp Out Door
Equipment | BSS_HW_Stuck | site restored after reset of BBU
Transsmission | MW_HW_fault | Due Modem-AÂ Faulty
Equipment | SFP_BTS | Site restored after cleaning SFP at umpt card
Equipment | BSS_HW_Stuck | Site Restored after Reset RFU
Equipment | BSS_HW_Stuck | Site restored after reset of UBBP card
Equipment | BSS_HW_Stuck | Site restored after Reset port
Equipment | BSS_HW_Stuck | Site Restored after Reset DCU
Equipment | BSS_HW_Stuck | Site Restored after Reset FAN
Equipment | BTS_Cable | FLM Found Site Clear Before Reach FLM Did HC and FIX NOKIA TRM Fiber Cable
Transsmission | SFP_Transmission | FLM Found MW IDU SFP Error & FLM Changed IDU SFP Port
Equipment | BTS_Cable | FLM Found IDU Port Hang & FLM Plug Un Plug IDU Fiber
Equipment | BSS_HW_fault | After Received ASIA Card FromNOKIA Spare , FLM Changed HW At Site
Equipment | BTS_Cable | Site restored after changed cascading cable
Equipment | BTS_Cable | Site Clear Before FLM Reach FLM Did HC & FLM Fix BTS Eth Cable
Equipment | BSS_HW_Stuck | Site Restored after Reset BBU
Equipment | BSS_HW_Stuck | Site Restored after Reset Air Scale
Equipment | BSS_HW_Stuck | Site Restored after Reset System Module
Equipment | BSS_HW_Stuck | Site Restored after Site cleared after Reset BBU
Equipment | BSS_HW_Stuck | Site Restored after Reset RRU
Equipment | BSS_HW_Stuck | Site Restored after Reset FPFH
Equipment | BSS_HW_Stuck | Site Restored after Reset RF Module
Equipment | BSS_HW_Stuck | Site Restored after Reset UPEU
Equipment | BSS_HW_Stuck | Site Restored after Reset Router Port
Equipment | BSS_HW_Stuck | Site Restored after Reset ALD
Equipment | BSS_HW_Stuck | Site cleared after Reset BBU
Equipment | Remote_Configuration | Recommission BTS to clear 2G RFM alarm
Equipment | Remote_Configuration | FLM Configure FPFH
Equipment | BTS_Cable | FME FIX MW IDU Fiber cable
Equipment | BTS_Cable | FIX NOKIA TRM Fiber Cable
Equipment | BTS_Cable | FLM Plug Un Plug IDU Fiber
Equipment | BSS_HW_Stuck | FLM found IDU SFP Stuck and clear aftr Plug & unplug Fiber cable
Equipment | BSS_HW_Stuck | Outage During HW RFM Change
Transsmission | SFP_Transmission | FLM Found IDU Port Hang & FLM Plug Un Plug IDU Fiber
Equipment | Remote_Configuration | Action done by IPRAN BO to restore sites
Equipment | CB_BTS | FLM Fix BTS CB for FPFH
Equipment | CB_BTS | Fix CB for BTS
Equipment | SFP_BTS | FLM At Site for 2G HW Faulty, FLM Changed HW SFP
Transsmission | MW_HW_fault | Reconfigure the BTS
Equipment | CB_BTS | FLM Changed CB of BTS to 100Amp
Equipment | BTS_Cable | FIX MW IDU Fiber cable
Equipment | Power Cable_RRU_BTS | Reconfigure the fpfh
Transsmission | MW_HW_stuck | Reset the ETH/Fiber port
Equipment | CB_BTS | Site FLM Changed CB For BTS
Equipment | BTS_Cable | Changed MW Idu to BTS TRM Cable
Equipment | Power Cable_RRU_BTS | FLM Fixed Power cable at CB
Equipment | CB_BTS | FLM Changed CB For BTS
Equipment | Jumper_Cable | FLM Fixed Jumper cable
Equipment | Remote_Configuration | Recommission the BTS
Enviroment | Air Condition | Pending on Spare
Transsmission | MW_bad_Weather | Due to Bad weather ,RSL Down and FLM Did Alignment For MW Link
Transsmission | MW_bad_Weather | Due to Heavy Rain FLM Visited Site aaafter Got access, FLM Changed Jumper cable
Transsmission | SFP_Transmission | Sites restored after Change B2B Cable
Transsmission | IPRAN_Fluctuation | no issue found from both tx /IPRAN
Transsmission | MW_Problematic | Site went down due to Interference Issue on mw link and issue escalated to planning
Transsmission | MW_interfernce | Site went down due to Interference Issue on mw link and issue escalated to planning
Transsmission | MW_SW | We are observing PORT_EXC_TRAFFIC alarms , No action done by FLM under BO domain
Transsmission | DWDM_SW | RCA- ALARM CLEARED
Transsmission | MW_HW_fault | Team replaced the Ethernet Cable
Transsmission | MW_Connectors | Site restored after Remade IF connector
Transsmission | MW_bad_Weather | Due To Heavy Rain FLM Reach One By One Site and Clear After Got Access ,Fixed Fiber Cable
Transsmission | CB_MW | Site restored Replace DCDU Fuse
Transsmission | Fiber CUT | Due to STC LL fiber cut
Transsmission | MW_interfernce | Found External interfenerence on MW link and esclated to planning
Transsmission | SFP_Transmission | Site restored after change B2B Cable
Transsmission | MW_SW | We are observing PORT_EXC_TRAFFIC alarmsÂ No action done by FLM under BO domain
Transsmission | MW_RSL_fading | Fading Issue FLM will raise RFC for HC
Transsmission | MW_bad_Weather | Outage during bad weather in region and outage due to fading
Transsmission | MW_Connectors | Changed IF connector for link
Transsmission | MW_Connectors | Sites were down due to errors on MW link and HC done
Transsmission | MW_Connectors | Site was down due to errors on link and HC done
Transsmission | SFP_Transmission | Sites restored after fxing SFP & Fiber on RTN
Transsmission | MW_SW | Missing configuration from RO after migrate to Huawei
Transsmission | MW_LOW_RSL | Site Clear Before FLM Reach FLM Did HC for MW Link
Transsmission | MW_Problematic | FLM found IDU SFP Stuck and clear aftr Plug & unplug Fiber cable
Transsmission | MW_Problematic | Site Clear Before FLM Reach FLM Did HC
Transsmission | MW_Problematic | Site Down Due to MW Core EV Crad Stuck
Transsmission | MW_Connectors | Alarm cleared after changed IF connector
Transsmission | MW_Problematic | FLM Fixed IDU Fiber cable
Transsmission | MW_Problematic | Site Clear Befor FLM Reach FLM Did HC for MW Link
Transsmission | MW_RSL_fading | Link wasÂ flapped due to heavy rainfall in the area
Transsmission | MW_Problematic | As Per FLM Visited and Found Due to Bad Weather MW Have RSL Degradation & Sites clear After Weather Become Normal, FLM Did HC & Found all Dishes are Fixed Well
Transsmission | MW_HW_fault | Swap SFP at Core EVO Card
Transsmission | DWDM_SW | Alarm at DWDM End Flapped and Cleared
Transsmission | DWDM_SW | Alarms are flapped and cleared
Enviroment | Weak Battery/Single Gen | Site down due to battery charger faulty , team reached the site and replace it and site restored
Transsmission | MW_Problematic | Site Located Inside Airport Have access Issue And FLM Not Got Access To Check Locally for investigation
Transsmission | SFP_Transmission | Site restored after Change ETH
Transsmission | MW_LOW_RSL | Alignment done for MW link
Transsmission | CB_MW | FLM Did HC for MW CB
Enviroment | Weak Battery/Sceco | Site was down during bad weather in region
Transsmission | MW_Problematic | FLM Fixed MW Link ODU Power Connectors
Transsmission | MW_LOW_RSL | site restored after enhance link RSL
Transsmission | DWDM_HW | Alarm has cleared after FLM change the faulty card.
Transsmission | VSAT | Site waorking VIA SAT
ChangeRequestRFC | Violation of Degradation Mentioned in RFC | Alarm Cleared
ChangeRequestRFC | Violation of RFC Time | Alarm Cleared
ChangeRequestRFC | violation_No_RFC | Alarm Cleared
AutoRecovery | Clear_Before_Investigation | Site Clear beforeFLM Reach, Auto Restored
ChangeRequestRFC | Violation of Degradation Mentioned in RFC | Violation of Degradation Mentioned in RFC/Huaweio RO
Enviroment | Weak Battery/Single Gen | change the generator oil sensor
Enviroment | Genset failure_ATS | site went down due to Gen. battery for 2nd Gen. went faulty and team reached the site and fixed the DC issues and site restored
Enviroment | No Battery Bank/Single Gen | Replcced AVR and restarted geneartor
Enviroment | Weak Battery/Single Gen | Generator need OH consumption site restored after team adjust the oil pressure
Enviroment | Genset failure_Battery charger | site restored after change Battery charger / 2nd Gen EOL not working
Enviroment | No Battery Bank/Sceco | No Battery Bank/and site restored after sceco restored
Enviroment | No Battery Bank/Single Gen | Generator need OH have // change the generator oil sensor
Enviroment | Circuit Breaker/Rectifier | site down due to Faulty MDB contactor , team reached the site and replace it and site restored
Enviroment | No Battery Bank/Sceco | Site down due to Sceco Failure , site restored after sceco restored
Enviroment | Weak Battery/Dual Gen | site has Dead BB and down during switching , as main generator stopped due to AVR Card faulty
Enviroment | Genset failure_ATS | site went down due to high temp. alarm and issue resolved after team changed it and site restored
Enviroment | No Battery Bank/Single Gen | Site down due to high oil cinsumption as generator need major OH
Enviroment | No Battery Bank/Single Gen | Access road issue: Site get down due to fueling issue since access road was damaged, Team refuel the site byÂ foot and restrate generator
Enviroment | No Battery Bank/Dual Gen | No BB // Site down during over switch time with second power source
Enviroment | Genset failure_Pump | team change Generator Fuel pump
Equipment | BSS_HW_Stuck | Reset Site Which Stuck after Outage
Equipment | BTS_Cable | site restored after Fixing cable between IDU & BBU
Equipment | Power Cable_RRU_BTS | Sector restored after changing RRU power socket
Equipment | Power Cable_RRU_BTS | sectors restored after Changing RRU power socket
Equipment | BSS_HW_fault | alarm cleared after Replace RFU
Equipment | Jumper_Cable | Sector restored after changing Jumper cables
Equipment | BSS_HW_fault | alarm cleared after Replace Air Scale
Equipment | BSS_HW_fault | alarm cleared after Replace FAN
Equipment | BSS_HW_fault | alarm cleared after Replace System Module
Equipment | CB_BTS | Sector restored after fixing CB
Equipment | BSS_HW_Stuck | alarm cleared after Reset System Module
Equipment | SFP_BTS | Sector restored after claning SFP
Equipment | BSS_HW_fault | alarm cleared after Replace RF Module
Equipment | Jumper_Cable | Site restored after changing jumper cable
Equipment | Power Cable_RRU_BTS | Site restored after changing BBU power socket
Equipment | BTS_Cable | site restored after changing BTS cable
Equipment | CB_BTS | Issue resolved after fixing BTS Power socket
Equipment | FAN Cleaning | Site restored after fan cleaning on BBU
Equipment | TRX | Chnaged Jumper cable
Equipment | SFP_BTS | Site restored after fixing SFP & cable between BBU & RTN
Equipment | TRX | Change Fiber cable
Equipment | BTS_Cable | Change Fiber cable
Equipment | Power Cable_RRU_BTS | site restored after changing BTS cable
Equipment | BSS_HW_Stuck | BL Un BL RFM
Equipment | BSS_HW_fault | FLM Changed HW at site
Equipment | FAN Cleaning | Site restored after Fixing FAN power socket
Equipment | FAN Cleaning | Sector restored after Fixing BBU FAN
Equipment | SFP_BTS | FLM Foud SFP Error & FLM Clean SFP
Equipment | BSS_HW_fault | Changed MHA at Site
Equipment | BSS_HW_Stuck | Site Restored after Reset Ethernet/Fiber Port
Equipment | BSS_HW_fault | FLM Changed ARMA After Recive from NSN Spare Team
Equipment | BSS_HW_fault | FLM Changed HW for 3G & Reset BTS
Equipment | BTS_Cable | FLM Face access issue at Hospital Later Found On Sunday As Fiber Cut For Main Link and FLM Changed Fiber Cable
Equipment | TRX | Reset TRX For 2G
Equipment | SFP_BTS | FLM Changed RFM SFP
Equipment | BTS_Cable | FLM arranged Access & Changed GPS Cable
Equipment | SFP_BTS | Clean SFP for RFM
Transsmission | DWDM_SW | SW,Alarm Cleared
Transsmission | MW_HW_stuck | FLM Found RFM Faulty and chenged After Recive Spare
Transsmission | MW_HW_fault | Due to Faulty ODU 18G SB E Low
Transsmission | SFP_Transmission | Issue resolved after changing Fiber cable between BBU & RTN
Transsmission | SFP_Transmission | Site restored after fixing SFP & cable between BBU & RTN
Transsmission | MW_bad_Weather | Due To Heavy Rain FLM Reach One By One Site and Clear After Got Access ,Changed SFP Which Got Error
Transsmission | MW_HW_stuck | Reset DCU Fiber Port Which Stuck
Transsmission | MW_Connectors | Site restored after performed HC for MW link
Transsmission | VSAT | Site is VSAT,Action done by Skyband team to restore
Transsmission | IPBB Fluctuation | Multiple DWDM circuits were down causing outage
Transsmission | MW_Problematic | FLM Fixed MW Link
Transsmission | MW_Problematic | Site Clear After FLM Check MW Idu Which Have Issue after RO activity
Transsmission | DWDM_HW | Hard reset to the card in shelf2 slot 18
Transsmission | DWDM_SW | After Backup alarm got cleared
ChangeRequestRFC | violation_No_RFC | Violation RFC under RO
Transsmission | SFP_Transmission | Take local backup
Transsmission | DWDM_HW | Take local backup
ChangeRequestRFC | Violation of Degradation Mentioned in RFC | Violation RFC under RO
ChangeRequestRFC | Violation of RFC Time | Violation RFC under RO
ChangeRequestRFC | Violation of Degradation Mentioned in RFC | Site restored , after RO team has completed RFC
ChangeRequestRFC | Violation of Degradation Mentioned in RFC | Sites restored,after TE FLM completed RFC
ChangeRequestRFC | Violation of Degradation Mentioned in RFC | Site restored,after RO team has completed RFC
ChangeRequestRFC | Violation of Degradation Mentioned in RFC | Site restored after RO team has down TS
ChangeRequestRFC | Violation of Degradation Mentioned in RFC | Site restored after RO team has completed RFC
ChangeRequestRFC | Violation of RFC Time | Site restored after rfc completed (Violation of RFC Time)
ChangeRequestRFC | violation_No_RFC | Salam RFC Violation
AutoRecovery | Clear_Before_Investigation | Sites got auto restored
Transsmission | SFP_Transmission | Sites got restored after fix the link issue
Equipment | BTS_Cable | Site got restored after change ETH Cable
AutoRecovery | Clear_Before_Investigation | Alarm got auto clear
Transsmission | MW_Problematic | Alarm fluctuated due to MW link issue, Alarm cleared after performed HC
Equipment | BTS_Cable | Alarm cleared after changed patch cable.
Equipment | Remote_Configuration | Alarm got reset after RF module and recomissing SM
Enviroment | Unauothorised Site Entrance | Door closed
Equipment | Remote_Configuration | Alarm got auto clear
Equipment | BSS_HW_Stuck | Alarm got cleared after reset BTS
ChangeRequestRFC | Violation of RFC Time | Violation RFC
ChangeRequestRFC | violation_No_RFC | Violation RFC
ChangeRequestRFC | Violation of Degradation Mentioned in RFC | Violation RFC
Transsmission | DWDM_HW | Replaced HW Fault
Transsmission | Fiber CUT | SCECO national network
Enviroment | Weak Battery/Single Gen | Site was down due to unauthorized site enterance
Enviroment | Weak Battery/Single Gen | Site has no BB, team change Generator Fuel pump
Enviroment | Weak Battery/Single Gen | Site has no BB, team change Generator Battery
Enviroment | Weak Battery/Single Gen | Site has high oil consumption as site need OH
Enviroment | Weak Battery/Single Gen | Site has dead BB and was down during load swithcing from 1st to 2nd Generator
Enviroment | Weak Battery/Single Gen | Change Generator radiator
Enviroment | Weak Battery/Single Gen | Change Generator power cable
Enviroment | Weak Battery/Single Gen | Change Generator oil seal due to oil leakage issue
Enviroment | Weak Battery/Single Gen | Change Generator oil pressure sensor
Enviroment | Weak Battery/Single Gen | Change Generator controller
Enviroment | Weak Battery/Single Gen | Change Generator battery charger
Enviroment | Weak Battery/Single Gen | Change Generator AVR
Enviroment | Weak Battery/Single Gen | Change Fuel Pump
Enviroment | Weak Battery/Single Gen | Change Fuel Injector
Enviroment | Weak Battery/Single Gen | Change Fan Belt
Enviroment | Weak Battery/Sceco and Standby Gen | Adjust loos power cable connection at ATS
Enviroment | Weak Battery/Dual Gen | Site has no BB and was down during load swithcing from 1st to 2nd Generator
ChangeRequestRFC | Violation of Degradation Mentioned in RFC | Auto Clear
Enviroment | SCECO_Failure | Site has weak BB, was down due to SCECO failure, was auto restored
Equipment | Remote_Configuration | Remote Action Taken By BO
Equipment | Remote_Configuration | Remote action done by BO by removing VLAN loop
Equipment | Remote_Configuration | Issue was solved after softaware configuration
Equipment | Remote_Configuration | Change Port on DCDU
Equipment | Remote_Configuration | Auto Clear
Enviroment | No Battery Bank/Single Gen | Site has weak BB, team change Generator radiator
Enviroment | No Battery Bank/Single Gen | Site has weak BB, team change Generator Fuel pump
Enviroment | No Battery Bank/Single Gen | Site has weak BB, team change Generator Battery
Enviroment | No Battery Bank/Single Gen | Site has high oil consumption as site need OH
Enviroment | No Battery Bank/Single Gen | Site has dead BB and was down during load swithcing from 1st to 2nd Generator
Enviroment | No Battery Bank/Single Gen | Site has dead BB and site was down during switching from SCECO to Generator
Enviroment | No Battery Bank/Single Gen | Change rectifier main breaker
Enviroment | No Battery Bank/Single Gen | Change Rectifier controller
Enviroment | No Battery Bank/Single Gen | Change rectifer module
Enviroment | No Battery Bank/Single Gen | Change Radiator fan
Enviroment | No Battery Bank/Single Gen | Change Generator water pump
Enviroment | No Battery Bank/Single Gen | Change Generator speed sensor
Enviroment | No Battery Bank/Single Gen | Change Generator radiator
Enviroment | No Battery Bank/Single Gen | Change Generator power cable
Enviroment | No Battery Bank/Single Gen | Change Generator oil seal due to oil leakage issue
Enviroment | No Battery Bank/Single Gen | Change Generator oil pressure sensor
Enviroment | No Battery Bank/Single Gen | Change Generator controller
Enviroment | No Battery Bank/Single Gen | Change Generator battery charger
Enviroment | No Battery Bank/Single Gen | Change Generator battery
Enviroment | No Battery Bank/Single Gen | Change Generator AVR
Enviroment | No Battery Bank/Single Gen | Change Fuel Pump
Enviroment | No Battery Bank/Single Gen | Change Fuel Injector
Enviroment | No Battery Bank/Single Gen | Change Fan Belt
Enviroment | No Battery Bank/Single Gen | Change Emergency stop button
Enviroment | No Battery Bank/Single Gen | Adjust loos power cable connection at ATS
Enviroment | No Battery Bank/Sceco | SCECO auto restored
Enviroment | No Battery Bank/Dual Gen | Site has no BB and was down during switching from SCECO to Generator
Enviroment | No Battery Bank/Dual Gen | Change Generator DC Alternator
Transsmission | MW_interfernce | Interference Issue
Transsmission | MW_HW_stuck | Re-Tightened Outdoor Feeder cable Connector
Transsmission | MW_HW_stuck | Reset UPEU
Transsmission | MW_HW_stuck | Reset System Module
Transsmission | MW_HW_stuck | Reset RU
Transsmission | MW_HW_stuck | Reset RRU
Transsmission | MW_HW_stuck | Reset Router Port
Transsmission | MW_HW_stuck | Reset RF Module
Transsmission | MW_HW_stuck | Reset MU
Transsmission | MW_HW_stuck | Reset FPFH
Transsmission | MW_HW_stuck | Reset Controller Card
Transsmission | MW_HW_stuck | Reset BBU
Transsmission | MW_HW_stuck | Reset Air Scale
Transsmission | MW_HW_stuck | Replace Controller Card
Transsmission | MW_HW_stuck | Replace Air Scale
Transsmission | MW_HW_fault | Replace TMA
Transsmission | MW_HW_fault | Replace System Module
Transsmission | MW_HW_fault | Replace RU
Transsmission | MW_HW_fault | Replace RRU
Transsmission | MW_HW_fault | Replace RF Module
Transsmission | MW_HW_fault | Replace RCU
Transsmission | MW_HW_fault | Replace Outdoor Power Connector
Transsmission | MW_HW_fault | Replace MHA
Transsmission | MW_HW_fault | Replace Indoor Power Connector
Transsmission | MW_HW_fault | Replace Indoor Feeder Cable Connector
Transsmission | MW_HW_fault | Replace DRH
Transsmission | MW_HW_fault | Replace DCU
Transsmission | MW_HW_fault | Replace DCDU Fuse
Transsmission | MW_HW_fault | Replace Controller Card
Transsmission | MW_HW_fault | Replace CB on Rectifier
Transsmission | MW_HW_fault | Replace BBU
Transsmission | MW_HW_fault | Replace Air Scale
Transsmission | MW_HW_fault | change Router Port
Transsmission | MW_HW_fault | Change ETH Port
Enviroment | Genset failure_Pump | Change Generator water pump
Enviroment | Genset failure_Pressure | Change Generator speed sensor
Equipment | BSS_HW_Stuck | Sandstorm
Equipment | BSS_HW_Stuck | Re-Tightened Indoor Feeder cable Connector
Equipment | BSS_HW_Stuck | Reset SFP
Equipment | BSS_HW_Stuck | Reset IDU
Equipment | BSS_HW_Stuck | Replace ODU
Equipment | BSS_HW_fault | Replace Ethernet Cable
Enviroment | Air Condition | Replace Indoor Power Connector
Enviroment | Rectifier_Fault | Site down due to rectifier Burnet ,restored after team fixed the issue
Equipment | IPBB_Hardware | Reset IPBB card after troubleshouting with BO
Equipment | IPBB_Hardware | Change IPBB card after troubleshoting with BO
Equipment | PMR_Power_Cable_RRU | Change RRU power cable during PMR due to cable fault
Equipment | PMR_Power_Cable_RRU | Fix RRU power cable connection during PMR due to cable fault
Equipment | PS_Core_HW_Faulty | Reset PS_Core card after troubleshouting with BO
Equipment | PS_Core_HW_Faulty | Change PS_Core card after troubleshoting with BO
Enviroment | CM_Violation | Site went down during troubleshooting
Enviroment | CM_Violation | Sector went down during troubleshooting
Enviroment | CM_Violation | Alarm appeared during troubleshooting
Enviroment | Low Battery Voltage | Change rectifier alarm cable
Enviroment | Low Battery Voltage | Fix rectifier alarm cable
Enviroment | Low Battery Voltage | Change battery senor
Enviroment | Low Battery Voltage | Fix Air-condition issue
Enviroment | Low Battery Voltage | Connect PG due to AC power failure
Enviroment | Low Battery Voltage | Fix rectifier issue
Enviroment | NON PMR RFC | Alarm appeared during RFC as team was fixing an abnormality
Enviroment | NON PMR RFC | Sector went down during RFC as team was fixing an abnormality
Enviroment | NON PMR RFC | Site went down during RFC as team was fixing an abnormality
Enviroment | PMR | Alarm appeared during PMR as team was fixing an abnormality
Enviroment | PMR | Sector went down during PMR as team was fixing an abnormality
Enviroment | PMR | Site went down during PMR as team was fixing an abnormality
Enviroment | PMR | Site went down once team switched off the power and RFC will be arranged for BB status verification
ChangeRequestRFC | Corrective_fix | Issue was permenantly fixed during RFC
ChangeRequestRFC | Corrective_fix | Issue was temporarily fixed during RFC
ChangeRequestRFC | RFC | Alarm appeared during RFC as team was fixing an abnormality
ChangeRequestRFC | RFC | Sector went down during RFC as team was fixing an abnormality
ChangeRequestRFC | RFC | Site went down during RFC as team was fixing an abnormality

## Owners
Closure/ Update Owner | Escalate Owner
ZAIN O-M | BO_PS
NSN_RO | BO_VAS
Zain Site Management | BO_BSS
NSN_Care | BO_SM
Cisco_care | BO_IPRAN
MW_Spare | BO_DWDM
Night_Access | BO_ISP
Building Authority | BO_TRM
CITC | BO_CS
Huawei_care_Spares | BO_IPBB
Mobily | FLM_TE
ZAIN Planning | FLM_EM
Nokia_DWDM_FLM | BO_WIFI
Skyband | DIA_FO
SCECO
Huawei_RO
NEC_Care
STC
Force_Majeure
EM phased out spare
FLM
Vandalism
Salam
Relocation_RO
Latis_Operation
Latis_RO
Zain-Facility
Aces
FLM_EM
FLM_TE
NEC
Sceco and Nokia_DWDM
Site_Access
Tawal
Zain Transport Optimization
Zain_Rollout